## Project-Files-v2
Description | Designator | Manufacturer | Manufacturer Part Number | Quantity | Usage | Supplier 1 | Supplier Part Number 1
25V 10uF X5R ±10% 0805 Multilayer Ceramic Capacitors MLCC - SMD/SMT ROHS | C1, C100, C101, C200 | Samsung Electro-Mechanics | CL21A106KAYNNNE | 4 |  | LCSC | C15850
50V 100nF Y5V -20%~+80% 0603 Multilayer Ceramic Capacitors MLCC - SMD/SMT ROHS | C2, C3, C4, C5, C102, C201, C300, C305 | Walsin Tech Corp | 0603F104Z500CT | 8 |  | LCSC | C83060
100uF 35V ±20% Plugin,D6.3xL12mm Aluminum Electrolytic Capacitors - Leaded ROHS | C301 | HRK | 35V100uF CD110 | 1 |  | LCSC | C2960381
10V 22uF X5R ±20% 0603 Multilayer Ceramic Capacitors MLCC - SMD/SMT ROHS | C302 | HRE | CGA0603X5R226M100JT | 1 |  | LCSC | C6119863
10V 10uF X5R ±10% 0603 Multilayer Ceramic Capacitors MLCC - SMD/SMT ROHS | C303, C304 | CCTC | TCC0603X5R106K100CT | 2 |  | LCSC | C380314
DIODE SCHOTTKY 40V 1A SOD123F | D200 | Shanghai Prisemi Elec | PSBD1DF40V1H | 1 |  | LCSC | C110730
-30℃~+85℃ RGB 110° 3535(mm) Light Emitting Diodes (LED) ROHS | D201 | Foshan NationStar Optoelectronics | RS-3535MWAM | 1 |  | LCSC | C842778
LED GREEN CLEAR 0805 SMD | D300, D301 | XINGLIGHT | XL-2012UGC | 2 |  | LCSC | C965815
LED RED CLEAR 0805 SMD | D302 | XINGLIGHT | XL-2012SURC | 1 |  | LCSC | C965812
2A 1 100mΩ 60Ω@100MHz ±25% 0603 Ferrite Beads ROHS | FB1, FB100, FB200, FB300, FB301 | TAI-TECH | HCB1608KF-600T20 | 5 |  | LCSC | C369516
3A USB 3.1 1 Surface Mount 16P Female -40℃~+85℃ Type-C SMD USB Connectors ROHS | j301 | SHOU HAN | TYPE-C-3.1-16PIN | 1 |  | LCSC | C7507405
2POS 5MM | J200, J201 | JILN | JL126-50002G01 | 2 |  | LCSC | C394556
CONN PWR JACK 2X5.5MM SOLDER | J300 | HCTL | HC-DC-005-2.0T | 1 |  | LCSC | C3010533
4A 2.2uH ±20% 22.1mΩ SMD,5.8x5.2mm Inductors (SMD) ROHS | L300 | SHOU HAN | CY54-2.2UH | 1 |  | LCSC | C2929427
MOSFET N-CH 20V SOT23 | Q200 | Doeshare | DN2302S | 1 |  | LCSC | C2931750
RES SMD 10k OHM 5% 1/10W 0603 | R1, R203, R204, R302 | FOJAN | FRC0603J103TS | 4 |  | LCSC | C2930027
RES SMD 1k OHM 5% 1/10W 0603 | R100, R101, R102, R103, R305 | FOJAN | FRC0603J102 TS | 5 |  | LCSC | C2907113
RES SMD 100R OHM 5% 1/10W 0603 | R200, R201, R202 | FOJAN | FRC0603J101 TS | 3 |  | LCSC | C2907089
RES SMD 10k OHM 5% 1/10W 0603 | R205, R206, R306, R310 | FOJAN | FRC0603J103TS | 4 | NM | LCSC | C2930027
100mW Thick Film Resistor 50V ±100ppm/℃ ±1% 84.5Ω 0603 Chip Resistor - Surface Mount ROHS | R300, R303 | LIZ Elec | CR0603FA84R5G | 2 |  | LCSC | C101216
100mW Thick Film Resistor 75V ±100ppm/℃ ±1% 33.2kΩ 0603 Chip Resistor - Surface Mount ROHS | R301, R307 | YAGEO | RC0603FR-0733K2L | 2 |  | LCSC | C185338
100mW Thick Film Resistor 75V ±100ppm/℃ ±1% 150Ω 0603 Chip Resistor - Surface Mount ROHS | R304 | RALEC | RTT031500FTP | 1 |  | LCSC | C103302
100mW Thick Film Resistor 75V ±1% 4.7kΩ 0603 Chip Resistor - Surface Mount ROHS | R308, R309 | VO | SCR0603F4K7 | 2 |  | LCSC | C3016318
100mW Thick Film Resistor 75V ±100ppm/℃ ±1% 54.9kΩ 0603 Chip Resistor - Surface Mount ROHS | R311 | YAGEO | RC0603FR-0754K9L | 1 |  | LCSC | C185321
SWITCH TACTILE SPST-NO 0.05A 12V | SW100 | BZCN | TSC015A05026A | 1 |  | LCSC | C2888509
IC MCU 32BIT 64KB FLASH 48LQFP | U1 | STMicroelectronics | STM32F030C8T6TR | 1 |  | LCSC | C23922
RF TXRX MOD BT WIFI PCB TH SMD | U100 | Espressif Systems | ESP32-C3-WROOM-02-N4 | 1 |  | LCSC | C2934560
IC REG BUCK ADJ 4A SOT23 | U300 | Texas Instruments | TPS564201DDCR | 1 |  | LCSC | C464812
TVS DIODE 5.25V 17V SOT23-6 | U301 | STMicroelectronics | USBLC6-2SC6 | 1 |  | LCSC | C7519
IC USB TO UART BRIDGE QFN20 | U302 | Silicon Labs | CP2102N-A02-GQFN20R | 1 |  | LCSC | C969913